## IR-48
2019 IRs of IRAC Staff | [5 empty] | COMMISSION STAFF IR-48
2019-01-30 | [5 empty] | RATES NEEDED TO BRING REVENUE TO COST RATIOS TO 100%
( Page 1 of 2 )
|  | A | B | C | D | E | F | G | H | I
[5 empty] | C / B | B - C | (C + E) / B | E / A |  | H * G
[6 empty] | Change in |  | Change in
[6 empty] | class |  | average
|  |  | From 2017 Cost Allocation Study |  |  | revenue | Resulting | $ / kWh | 2019 | Resulting
|  |  | Net |  | Revenue | for R/C | Revenue | for R/C | forecast | 2019
|  | Energy | revenue | Base | to Cost | equal to | to Cost | equal to | energy | change in
|  | sales | requirement | revenue | ratio | to 100 % | ratio | 100% | sales | revenue
|  | ( MWh ) | ( $ x 1,000 ) | ( $ x 1,000 ) | ( % ) | ( $ x 1,000 ) | ( % ) | ( $ / kWh ) | ( MWh ) | ( $ x 1,000 )
Residential |  | 505169 | 91806 | 83860 | 91.3448 | 7946 | 100 | 0.016729 | 620700 | 10383.8331
Residential Seasonal |  | 19523 | 4512 | 4309 | 95.5009 | 203 | 100
Residential Farms |  | 52322 | 8372 | 6868 | 82.0354 | 1504 | 100
General Service |  | 375639 | 47880 | 58151 | 121.4515 | -10271 | 100 | -0.027206 | 389700 | -10602.0981
General Seasonal |  | 9279 | 1565 | 1766 | 112.8435 | -201 | 100
Small Industrial |  | 88162 | 11402 | 11675 | 102.3943 | -273 | 100 | -0.0030966 | 94400 | -292.3164
Large Industrial |  | 150029 | 14115 | 13205 | 93.553 | 910 | 100 | 0.0060655 | 154700 | 938.3319
Street Lighting |  | 5519 | 2559 | 2330 | 91.0512 | 229 | 100 | 0.041493 | 5000 | 207.4651
Unmetered |  | 2416 | 391 | 407 | 104.0921 | -16 | 100 | -0.0066225 | 2500 | -16.5563
|  | 1208058 | 182602 | 182571 | 99.983 | 31 |  |  | 1267000 | 618.6594
Leave March 1, 2019 proposed service charges and demand charges unchanged.
A further step would be required for Street Lighting, based on monthly kWh used by each fixture type and size.
2019 IRs of IRAC Staff |  | ( Page 1 of 2 ) E: COMMISSION STAFF IR-48
2019-01-30 |  | ( Page 1 of 2 ) E: RATES NEEDED TO BRING REVENUE TO COST RATIOS TO 100%
( Page 2 of 2 )
Change in
average
|  | $ / kWh |  | March 1, 2019 energy |  |  | March 1, 2019 energy
|  | for R/C |  | charges as proposed |  |  | charges for 100% R/C
|  | equal to |  | First | Second |  | First | Second
|  | 100% |  | block | block |  | block | block
|  | ( $ / kWh ) |  | ( $ / kWh ) | ( $ / kWh ) |  | ( $ / kWh ) | ( $ / kWh )
Residential |  | A: 0.016729; C: 0.1456; D: 0.1155; ( Page 1 of 2 ) F: 0.16233; ( Page 1 of 2 ) G: 0.13223
Residential Seasonal
Residential Farms
General Service |  | A: -0.027206; C: 0.1793; D: 0.1167; ( Page 1 of 2 ) F: 0.15209; ( Page 1 of 2 ) G: 0.089494
General Seasonal
Small Industrial |  | A: -0.0030966; C: 0.1756; D: 0.0879; ( Page 1 of 2 ) F: 0.1725; ( Page 1 of 2 ) G: 0.084803
Large Industrial |  | A: 0.0060655; C: 0.0723; ( Page 1 of 2 ) F: 0.078365
Street Lighting |  | A: 0.041493
Unmetered |  | A: -0.0066225; C: 0.1757; ( Page 1 of 2 ) F: 0.16908
Leave March 1, 2019 proposed service charges and demand charges unchanged.
A further step would be required for Street Lighting, based on monthly kWh used by each fixture type and size.

## IR-49
2019 IRs of IRAC Staff | [5 empty] | COMMISSION STAFF IR-49
2019-01-30 | [5 empty] | RATES NEEDED TO BRING REVENUE TO COST RATIOS TO WITHIN 95% - 105%
( Page 1 of 2 )
|  | A | B | C | D | E | F | G | H | I | J | K
[5 empty] | C / B |  |  | E + F | (C + G ) / B | G / A |  | J * K
[6 empty] | Change in |  |  |  | Change in
[6 empty] | class | Adjustment |  |  | average
|  |  | From 2017 Cost Allocation Study |  |  | revenue | to make | Adjusted | Resulting | $ / kWh | 2019 | Resulting
|  |  | Net |  | Revenue | for R/C | revenue | change in | Revenue | for R/C | forecast | 2019
|  | Energy | revenue | Base | to Cost | to within | neutral | class | to Cost | to within | energy | change in
|  | sales | requirement | revenue | ratio | 95% - 105% | overall | revenue | ratio | 95% - 105% | sales | revenue
|  | ( MWh ) | ( $ x 1,000 ) | ( $ x 1,000 ) | ( % ) | ( $ x 1,000 ) | ( $ x 1,000 ) | ( $ x 1,000 ) | ( % ) | ( $ / kWh ) | ( MWh ) | ( $ x 1,000 )
Residential |  | 505169 | 91806 | 83860 | 91.3448 | 3355.7 | 2461.002 | 5816.702 | 97.6807 | 0.01256 | 620700 | 7796.1875
Residential Seasonal |  | 19523 | 4512 | 4309 | 95.5009 | 0 | 120.9511 | 120.9511 | 98.1815
Residential Farms |  | 52322 | 8372 | 6868 | 82.0354 | 1085.4 | 224.4244 | 1309.8244 | 97.6807
General Service |  | 375639 | 47880 | 58151 | 121.4515 | -7877 | 0 | -7877 | 105 | -0.020783 | 389700 | -8099.1343
General Seasonal |  | 9279 | 1565 | 1766 | 112.8435 | -122.75 | 0 | -122.75 | 105
Small Industrial |  | 88162 | 11402 | 11675 | 102.3943 | 0 | 0 | 0 | 102.3943 | 0 | 94400 | 0
Large Industrial |  | 150029 | 14115 | 13205 | 93.553 | 204.25 | 378.3744 | 582.6244 | 97.6807 | 0.0038834 | 154700 | 600.7639
Street Lighting |  | 5519 | 2559 | 2330 | 91.0512 | 101.05 | 68.598 | 169.648 | 97.6807 | 0.030739 | 5000 | 153.6945
Unmetered |  | 2416 | 391 | 407 | 104.0921 | 0 | 0 | 0 | 104.0921 | 0 | 2500 | 0
|  | 1208058 | 182602 | 182571 | 99.983 | -3253.35 | 3253.35 | -7.9581e-13 |  |  | 1267000 | 451.5116
Leave March 1, 2019 proposed service charges and demand charges unchanged.
A further step would be required for Street Lighting, based on monthly kWh used by each fixture type and size.
2019 IRs of IRAC Staff |  | ( Page 1 of 2 ) E: COMMISSION STAFF IR-49
2019-01-30 |  | ( Page 1 of 2 ) E: RATES NEEDED TO BRING REVENUE TO COST RATIOS TO WITHIN 95% - 105%
( Page 2 of 2 )
Change in
average
|  | $ / kWh |  | March 1, 2019 energy |  |  | March 1, 2019 energy
|  | for R/C |  | charges as proposed |  |  | charges for 95% - 105% R/C
|  | to within |  | First | Second |  | First | Second
|  | 95% - 105% |  | block | block |  | block | block
|  | ( $ / kWh ) |  | ( $ / kWh ) | ( $ / kWh ) |  | ( $ / kWh ) | ( $ / kWh )
91806
Residential |  | A: 0.01256; C: 0.1456; D: 0.1155; ( Page 1 of 2 ) F: 0.15816; ( Page 1 of 2 ) G: 0.12806 | 4512
Residential Seasonal | [12 empty] | 8372
Residential Farms | [12 empty] | 0
General Service |  | A: -0.020783; C: 0.1793; D: 0.1167; ( Page 1 of 2 ) F: 0.15852; ( Page 1 of 2 ) G: 0.095917 | 0
General Seasonal | [12 empty] | 0
Small Industrial |  | A: 0; C: 0.1756; D: 0.0879; ( Page 1 of 2 ) F: 0.1756; ( Page 1 of 2 ) G: 0.0879 | 14115
Large Industrial |  | A: 0.0038834; C: 0.0723; ( Page 1 of 2 ) F: 0.076183 | 2559
Street Lighting |  | A: 0.030739 | 0
Unmetered |  | A: 0; C: 0.1757; ( Page 1 of 2 ) F: 0.1757 | 121364
Leave March 1, 2019 proposed service charges and demand charges unchanged.
A further step would be required for Street Lighting, based on monthly kWh used by each fixture type and size.

## IR-50
2019 IRs of IRAC Staff | [5 empty] | COMMISSION STAFF IR-50
2019-01-30 | [5 empty] | RATES NEEDED TO BRING REVENUE TO COST RATIOS TO WITHIN 90% - 110%
( Page 1 of 2 )
|  | A | B | C | D | E | F | G | H | I | J | K
[5 empty] | C / B |  |  | E + F | (C + G ) / B | G / A |  | J * K
[6 empty] | Change in |  |  |  | Change in
[6 empty] | class | Adjustment |  |  | average
|  |  | From 2017 Cost Allocation Study |  |  | revenue | to make | Adjusted | Resulting | $ / kWh | 2019 | Resulting
|  |  | Net |  | Revenue | for R/C | revenue | change in | Revenue | for R/C | forecast | 2019
|  | Energy | revenue | Base | to Cost | to within | neutral | class | to Cost | to within | energy | change in
|  | sales | requirement | revenue | ratio | 90% - 110% | overall | revenue | ratio | 90% - 110% | sales | revenue
|  | ( MWh ) | ( $ x 1,000 ) | ( $ x 1,000 ) | ( % ) | ( $ x 1,000 ) | ( $ x 1,000 ) | ( $ x 1,000 ) | ( % ) | ( $ / kWh ) | ( MWh ) | ( $ x 1,000 )
Residential |  | 505169 | 91806 | 83860 | 91.3448 | 0 | 3676.8846 | 3676.8846 | 95.3499 | 0.0084221 | 620700 | 5227.6263
Residential Seasonal |  | 19523 | 4512 | 4309 | 95.5009 | 0 | 180.7083 | 180.7083 | 99.5059
Residential Farms |  | 52322 | 8372 | 6868 | 82.0354 | 666.8 | 335.3036 | 1002.1036 | 94.0051
General Service |  | 375639 | 47880 | 58151 | 121.4515 | -5483 | 0 | -5483 | 110 | -0.01436 | 389700 | -5596.1705
General Seasonal |  | 9279 | 1565 | 1766 | 112.8435 | -44.5 | 0 | -44.5 | 110
Small Industrial |  | 88162 | 11402 | 11675 | 102.3943 | 0 | 0 | 0 | 102.3943 | 0 | 94400 | 0
Large Industrial |  | 150029 | 14115 | 13205 | 93.553 | 0 | 565.3141 | 565.3141 | 97.558 | 0.003768 | 154700 | 582.9146
Street Lighting |  | 5519 | 2559 | 2330 | 91.0512 | 0 | 102.4895 | 102.4895 | 95.0563 | 0.01857 | 5000 | 92.8515
Unmetered |  | 2416 | 391 | 407 | 104.0921 | 0 | 0 | 0 | 104.0921 | 0 | 2500 | 0
|  | 1208058 | 182602 | 182571 | 99.983 | -4860.7 | 4860.7 | 1.8474e-13 |  |  | 1267000 | 307.2219
Leave March 1, 2019 proposed service charges and demand charges unchanged.
A further step would be required for Street Lighting, based on monthly kWh used by each fixture type and size.
2019 IRs of IRAC Staff |  | ( Page 1 of 2 ) E: COMMISSION STAFF IR-50
2019-01-30 |  | ( Page 1 of 2 ) E: RATES NEEDED TO BRING REVENUE TO COST RATIOS TO WITHIN 90% - 110%
( Page 2 of 2 )
Change in
average
|  | $ / kWh |  | March 1, 2019 energy |  |  | March 1, 2019 energy
|  | for R/C |  | charges as proposed |  |  | charges for 90% - 110% R/C
|  | to within |  | First | Second |  | First | Second
|  | 90% - 110% |  | block | block |  | block | block
|  | ( $ / kWh ) |  | ( $ / kWh ) | ( $ / kWh ) |  | ( $ / kWh ) | ( $ / kWh )
Residential |  | A: 0.0084221; C: 0.1456; D: 0.1155; ( Page 1 of 2 ) F: 0.15402; ( Page 1 of 2 ) G: 0.12392 | 91806
Residential Seasonal | [12 empty] | 4512
Residential Farms | [12 empty] | 8372
General Service |  | A: -0.01436; C: 0.1793; D: 0.1167; ( Page 1 of 2 ) F: 0.16494; ( Page 1 of 2 ) G: 0.10234 | 0
General Seasonal | [12 empty] | 0
Small Industrial |  | A: 0; C: 0.1756; D: 0.0879; ( Page 1 of 2 ) F: 0.1756; ( Page 1 of 2 ) G: 0.0879 | 0
Large Industrial |  | A: 0.003768; C: 0.0723; ( Page 1 of 2 ) F: 0.076068 | 14115
Street Lighting |  | A: 0.01857 | 2559
Unmetered |  | A: 0; C: 0.1757; ( Page 1 of 2 ) F: 0.1757 | 0
121364
Leave March 1, 2019 proposed service charges and demand charges unchanged.
A further step would be required for Street Lighting, based on monthly kWh used by each fixture type and size.

## IR-51
2019 IRs of IRAC Staff |  |  |  |  | COMMISSION STAFF IR-51
2019-01-30 |  |  |  |  | ANNUAL CHANGES IN RATES NEEDED TO BRING REVENUE TO COST RATIOS TO 100%
( 5 year phase in period )
Annual change in rates needed to bring
| A | B | C | D | E |  | R/C ratios to 100% over a 5 year period
|  |  |  | C / B | B - C | 100 * E / C | ( This would be in addition to the rate changes
[5 empty] | Change in | Overall | normally proposed by MECL to meet changing
[5 empty] | class | change | revenue requirements, such as the 1.1 %
|  | From 2017 Cost Allocation Study |  |  | revenue | in rates | increase in rates proposed for each of March 1,
|  | Net |  | Revenue | for R/C | for R/C | 2019, March 1, 2020 and March 1, 2021 )
| Energy | revenue | Base | to Cost | equal to | equal to
| sales | requirement | revenue | ratio | to 100 % | to 100 % | Mar 1, 2019 | Mar 1, 2020 | Mar 1, 2021 | Mar 1, 2022 | Mar 1, 2023
| ( MWh ) | ( $ x 1,000 ) | ( $ x 1,000 ) | ( % ) | ( $ x 1,000 ) | ( % ) | ( % ) | ( % ) | ( % ) | ( % ) | ( % )
Residential | 505169 | 91806 | 83860 | 91.3448 | 7946 | 9.4753 | 1.8271 | 1.8271 | 1.8271 | 1.8271 | 1.8271
Residential Seasonal | 19523 | 4512 | 4309 | 95.5009 | 203 | 4.7111 | 0.92494 | 0.92494 | 0.92494 | 0.92494 | 0.92494
Residential Farms | 52322 | 8372 | 6868 | 82.0354 | 1504 | 21.8987 | 4.0399 | 4.0399 | 4.0399 | 4.0399 | 4.0399
General Service | 375639 | 47880 | 58151 | 121.4515 | -10271 | -17.6626 | -3.8123 | -3.8123 | -3.8123 | -3.8123 | -3.8123
General Seasonal | 9279 | 1565 | 1766 | 112.8435 | -201 | -11.3817 | -2.3877 | -2.3877 | -2.3877 | -2.3877 | -2.3877
Small Industrial | 88162 | 11402 | 11675 | 102.3943 | -273 | -2.3383 | -0.4721 | -0.4721 | -0.4721 | -0.4721 | -0.4721
Large Industrial | 150029 | 14115 | 13205 | 93.553 | 910 | 6.8913 | 1.3418 | 1.3418 | 1.3418 | 1.3418 | 1.3418
Street Lighting | 5519 | 2559 | 2330 | 91.0512 | 229 | 9.8283 | 1.8927 | 1.8927 | 1.8927 | 1.8927 | 1.8927
Unmetered | 2416 | 391 | 407 | 104.0921 | -16 | -3.9312 | -0.7989 | -0.7989 | -0.7989 | -0.7989 | -0.7989
| 1208058 | 182602 | 182571 | 99.983 | 31
2019 IRs of IRAC Staff |  |  |  |  | COMMISSION STAFF IR-51
2019-01-30 |  |  |  |  | ANNUAL CHANGES IN RATES NEEDED TO BRING REVENUE TO COST RATIOS TO 100%
( 4 year phase in period )
Annual change in rates needed to bring
| A | B | C | D | E |  | R/C ratios to 100% over a 4 year period
|  |  |  | C / B | B - C | 100 * E / C | ( This would be in addition to the rate changes
[5 empty] | Change in | Overall | normally proposed by MECL to meet changing
[5 empty] | class | change | revenue requirements, such as the 1.1 %
|  | From 2017 Cost Allocation Study |  |  | revenue | in rates | increase in rates proposed for each of March 1,
|  | Net |  | Revenue | for R/C | for R/C | 2019, March 1, 2020 and March 1, 2021 )
| Energy | revenue | Base | to Cost | equal to | equal to
| sales | requirement | revenue | ratio | to 100 % | to 100 % | Mar 1, 2019 | Mar 1, 2020 | Mar 1, 2021 | Mar 1, 2022
| ( MWh ) | ( $ x 1,000 ) | ( $ x 1,000 ) | ( % ) | ( $ x 1,000 ) | ( % ) | ( % ) | ( % ) | ( % ) | ( % )
Residential | 505169 | 91806 | 83860 | 91.3448 | 7946 | 9.4753 | 2.289 | 2.289 | 2.289 | 2.289
Residential Seasonal | 19523 | 4512 | 4309 | 95.5009 | 203 | 4.7111 | 1.1575 | 1.1575 | 1.1575 | 1.1575
Residential Farms | 52322 | 8372 | 6868 | 82.0354 | 1504 | 21.8987 | 5.0751 | 5.0751 | 5.0751 | 5.0751
General Service | 375639 | 47880 | 58151 | 121.4515 | -10271 | -17.6626 | -4.7425 | -4.7425 | -4.7425 | -4.7425
General Seasonal | 9279 | 1565 | 1766 | 112.8435 | -201 | -11.3817 | -2.9756 | -2.9756 | -2.9756 | -2.9756
Small Industrial | 88162 | 11402 | 11675 | 102.3943 | -273 | -2.3383 | -0.58978 | -0.58978 | -0.58978 | -0.58978
Large Industrial | 150029 | 14115 | 13205 | 93.553 | 910 | 6.8913 | 1.68 | 1.68 | 1.68 | 1.68
Street Lighting | 5519 | 2559 | 2330 | 91.0512 | 229 | 9.8283 | 2.3714 | 2.3714 | 2.3714 | 2.3714
Unmetered | 2416 | 391 | 407 | 104.0921 | -16 | -3.9312 | -0.99763 | -0.99763 | -0.99763 | -0.99763
| 1208058 | 182602 | 182571 | 99.983 | 31

## IR-52
2019 IRs of IRAC Staff |  |  |  |  | COMMISSION STAFF IR-52
2019-01-30 |  |  |  |  | ANNUAL CHANGES IN RATES NEEDED TO BRING REVENUE TO COST RATIOS TO WITHIN 95% - 105%
( 5 year phase in period )
Annual change in rates needed to bring
| A | B | C | D | E | F | G | H |  | R/C ratios to within 95% - 105% over 5 years
| D: C / B; G: E + F; H: (C + G ) / B | 100 * G / C | ( This would be in addition to the rate changes
| E: Change in | Overall | normally proposed by MECL to meet changing
| E: class; F: Adjustment | change | revenue requirements, such as the 1.1 %
|  | From 2017 Cost Allocation Study |  |  | revenue | to make | Adjusted | Resulting | in rates | increase in rates proposed for each of March 1,
|  | Net |  | Revenue | for R/C | revenue | change in | Revenue | for R/C | 2019, March 1, 2020 and March 1, 2021 )
| Energy | revenue | Base | to Cost | to within | neutral | class | to Cost | to within
| sales | requirement | revenue | ratio | 95% - 105% | overall | revenue | ratio | 95% - 105% | Mar 1, 2019 | Mar 1, 2020 | Mar 1, 2021 | Mar 1, 2022 | Mar 1, 2023
| ( MWh ) | ( $ x 1,000 ) | ( $ x 1,000 ) | ( % ) | ( $ x 1,000 ) | ( $ x 1,000 ) | ( $ x 1,000 ) | ( % ) | ( % ) | ( % ) | ( % ) | ( % ) | ( % ) | ( % )
Residential | 505169 | 91806 | 83860 | 91.3448 | 3355.7 | 2461.002 | 5816.702 | 97.6807 | 6.9362 | 1.3503 | 1.3503 | 1.3503 | 1.3503 | 1.3503
Residential Seasonal | 19523 | 4512 | 4309 | 95.5009 | 0 | 120.9511 | 120.9511 | 98.1815 | 2.8069 | 0.55519 | 0.55519 | 0.55519 | 0.55519 | 0.55519
Residential Farms | 52322 | 8372 | 6868 | 82.0354 | 1085.4 | 224.4244 | 1309.8244 | 97.6807 | 19.0714 | 3.5527 | 3.5527 | 3.5527 | 3.5527 | 3.5527
General Service | 375639 | 47880 | 58151 | 121.4515 | -7877 | 0 | -7877 | 105 | -13.5458 | -2.8691 | -2.8691 | -2.8691 | -2.8691 | -2.8691
General Seasonal | 9279 | 1565 | 1766 | 112.8435 | -122.75 | 0 | -122.75 | 105 | -6.9507 | -1.4305 | -1.4305 | -1.4305 | -1.4305 | -1.4305
Small Industrial | 88162 | 11402 | 11675 | 102.3943 | 0 | 0 | 0 | 102.3943 | 0 | 0 | 0 | 0 | 0 | 0
Large Industrial | 150029 | 14115 | 13205 | 93.553 | 204.25 | 378.3744 | 582.6244 | 97.6807 | 4.4122 | 0.86726 | 0.86726 | 0.86726 | 0.86726 | 0.86726
Street Lighting | 5519 | 2559 | 2330 | 91.0512 | 101.05 | 68.598 | 169.648 | 97.6807 | 7.281 | 1.4156 | 1.4156 | 1.4156 | 1.4156 | 1.4156
Unmetered | 2416 | 391 | 407 | 104.0921 | 0 | 0 | 0 | 104.0921 | 0 | 0 | 0 | 0 | 0 | 0
| 1208058 | 182602 | 182571 | 99.983 | -3253.35 | 3253.35 | -7.9581e-13
2019 IRs of IRAC Staff | E: COMMISSION STAFF IR-52
2019-01-30 | E: ANNUAL CHANGES IN RATES NEEDED TO BRING REVENUE TO COST RATIOS TO WITHIN 95% - 105%
( 4 year phase in period )
Annual change in rates needed to bring
| A | B | C | D | E | F | G | H |  | R/C ratios to within 95% - 105% over 4 years
| D: C / B; G: E + F; H: (C + G ) / B | 100 * G / C | ( This would be in addition to the rate changes
| E: Change in | Overall | normally proposed by MECL to meet changing
| E: class; F: Adjustment | change | revenue requirements, such as the 1.1 %
|  | From 2017 Cost Allocation Study |  |  | revenue | to make | Adjusted | Resulting | in rates | increase in rates proposed for each of March 1,
|  | Net |  | Revenue | for R/C | revenue | change in | Revenue | for R/C | 2019, March 1, 2020 and March 1, 2021 )
| Energy | revenue | Base | to Cost | to within | neutral | class | to Cost | to within
| sales | requirement | revenue | ratio | 95% - 105% | overall | revenue | ratio | 95% - 105% | Mar 1, 2019 | Mar 1, 2020 | Mar 1, 2021 | Mar 1, 2022
| ( MWh ) | ( $ x 1,000 ) | ( $ x 1,000 ) | ( % ) | ( $ x 1,000 ) | ( $ x 1,000 ) | ( $ x 1,000 ) | ( % ) | ( % ) | ( % ) | ( % ) | ( % ) | ( % )
Residential | 505169 | 91806 | 83860 | 91.3448 | 3355.7 | 2461.002 | 5816.702 | 97.6807 | 6.9362 | 1.6907 | 1.6907 | 1.6907 | 1.6907
Residential Seasonal | 19523 | 4512 | 4309 | 95.5009 | 0 | 120.9511 | 120.9511 | 98.1815 | 2.8069 | 0.69447 | 0.69447 | 0.69447 | 0.69447
Residential Farms | 52322 | 8372 | 6868 | 82.0354 | 1085.4 | 224.4244 | 1309.8244 | 97.6807 | 19.0714 | 4.4604 | 4.4604 | 4.4604 | 4.4604
General Service | 375639 | 47880 | 58151 | 121.4515 | -7877 | 0 | -7877 | 105 | -13.5458 | -3.5735 | -3.5735 | -3.5735 | -3.5735
General Seasonal | 9279 | 1565 | 1766 | 112.8435 | -122.75 | 0 | -122.75 | 105 | -6.9507 | -1.7849 | -1.7849 | -1.7849 | -1.7849
Small Industrial | 88162 | 11402 | 11675 | 102.3943 | 0 | 0 | 0 | 102.3943 | 0 | 0 | 0 | 0 | 0
Large Industrial | 150029 | 14115 | 13205 | 93.553 | 204.25 | 378.3744 | 582.6244 | 97.6807 | 4.4122 | 1.0852 | 1.0852 | 1.0852 | 1.0852
Street Lighting | 5519 | 2559 | 2330 | 91.0512 | 101.05 | 68.598 | 169.648 | 97.6807 | 7.281 | 1.7726 | 1.7726 | 1.7726 | 1.7726
Unmetered | 2416 | 391 | 407 | 104.0921 | 0 | 0 | 0 | 104.0921 | 0 | 0 | 0 | 0 | 0
| 1208058 | 182602 | 182571 | 99.983 | -3253.35 | 3253.35 | -7.9581e-13